## TMC2209_Simple
TMC2209 INIT |  |  |  | CALCULATOR
f_CLK | 12000000 | Hz |  | Target Angle | 360 | º
Microsteps | 8 | - |  | Target Angular Velocity | 90 | º/s
STEPPER MOTOR SPECIFICATIONS |  |  |  | Nº of steps | 41600 | -
Amps/Phase | 1.5 | A |  | Reached Angle | 360 | º
Resistance/Phase | 2.3 | Ω |  | Reached Angular Velocity | 90.189 | º/s
Inductance/Phase | 4 | mH
Holding Torque | 0.42 | Nm
Step Angle | 1.8 | º
Min AngularVel | 50 | rpm
| 300 | º/s
| 5.236 | rad/s
Max AngularVel | 800 | rpm
| 4800 | º/s
| 83.7758 | rad/s
Reduction ratio | 26 | -
PULSE GENERATOR INIT
Timer Main Clock Frequency (CK_PSC) | 84000000 | Hz
Timer Resolution | 32 | bits
MaxPulseFreq | 21333.3333 | Hz
MinΔCCR | 200 | -
TMC2209
I_RMS | 1.5 | A | Current configuration
R_Sense | 0.11 | Ω
V_REF | 2.1213 | V
Max Full Step Frequency (F_FS_max) | 2666.6667 | Hz | Max PulseFreq
Max Step Frequency (F_Step_max) | 21333.3333 | Hz
StepAngle | 0.225 | º | Motor output before reduction
Reachable Max Angular Velocity | 4725 | º/s
| 82.4668 | rad/s
| 787.5 | rpm
Reachable Min Angular Velocity | 0.00022002 | º/s
| 3.8402e-06 | rad/s
| 3.6671e-05 | rpm
Worst Angular Velocity Resolution (@MaxAngVel) | 23.5075 | º/s
| 0.41028 | rad/s
| 3.9179 | rpm
Best Angular Velocity Resolution (@MinAngVel) | 5.1229e-14 | º/s
| 8.9411e-16 | rad/s
| 8.5381e-15 | rpm
StepAngle | 0.0086538 | º | Motor output after reduction
Reachable Max Angular Velocity | 181.7308 | º/s
| 3.1718 | rad/s
| 30.2885 | rpm
Reachable Min Angular Velocity | 8.4625e-06 | º/s
| 1.477e-07 | rad/s
| 1.4104e-06 | rpm
Worst Angular Velocity Resolution (@MaxAngVel) | 0.90413 | º/s
| 0.01578 | rad/s
| 0.15069 | rpm
Best Angular Velocity Resolution (@MinAngVel) | 1.9703e-15 | º/s
| 3.4389e-17 | rad/s
| 3.2839e-16 | rpm
Note on A2: Andres Sanchez: This parameter does not need to be adjusted unless the TMC2209 is configured to operate with an external clock (10–16 MHz). Otherwise, the internal clock is used by default at 12 MHz. The driver is not configured to use an external clock.
Note on A16: Andres Sanchez: Gear reduction ratio (motor_turns/output_turns)
Note on A25: Andres Sanchez: The TMC2209 and most Trinamic drivers specify the current they limit in RMS (Root Mean Square). (I_PEAK ≈ I_RMS * √2) This is the effective current that actually flows through the coils when the driver modulates them in microstepping. In the datasheet, the value provided is usually the RMS (nominal) current. The motor is designed to operate continuously at this current without overheating.
Note on A27: Andres Sanchez: Connect the motor power supply and turn the integrated potentiometer until Vref reaches this value.
Note on A28: Andres Sanchez: Must not exceed f_CLK / 512. For more information, see "Figure 13.1: STEP and DIR Timing, Input Pin Filter" in the TMC2209 datasheet.
Note on A29: Andres Sanchez: Must not exceed f_CLK / 2. For more information, see "Figure 13.1: STEP and DIR Timing, Input Pin Filter" in the TMC2209 datasheet.

## Pulse Generator (viewOnly)
PULSE GENERATOR INIT |  |  | CALCULATOR
Timer Main Clock Frequency (CK_PSC) | 84000000 | Hz | Target Pulse Frequency | 10400 | Hz
Timer Resolution | 32 | bits | ΔCCR | 403 | -
MaxPulseFreq | 21333.3333 | Hz | Reached Pulse Frequency | 10421.8362 | Hz
MinΔCCR | 200 | - | Pulse Frequency Reslolution | 25.7966 | Hz
PULSE GENERATOR
Timer Prescaler (TIMx_PSC) | 8.8438 | -
Real TIMx_PSC | 9 | -
Timer Count Clock Frequency (CK_CNT) | 8400000 | Hz
TIMx_ARR | 4294967295 | -
Real MaxPulseFreq (@ΔCCR=1) | 4200000 | Hz
Reachable MaxPulseFreq (@ΔCCR=MinΔCCR) | 21000 | Hz
Reachable MinPulseFreq (@ΔCCR=TIMx_ARR) | 0.00097789 | Hz
Worst Pulse Frequency resolution (@ΔCCR=1) | 2100000 | Hz
Worst Pulse Frequency resolution (@MinΔCCR) | 104.4776 | Hz
Best Pulse Frequency resolution (@ΔCCR=0) | 2.2768e-13 | Hz
Note on A11: Andres Sanchez: The prescaler to be applied must be an integer greater than the calculated value, ensuring that the achievable pulse frequency does not exceed the specified maximum under any circumstances.

## Pulse Generator
PULSE GENERATOR INIT |  |  | CALCULATOR
Timer Main Clock Frequency (CK_PSC) | 84000000 | Hz | Target Pulse Frequency | 10000 | Hz
Timer Resolution | 32 | bits | ΔCCR | 2100 | -
MaxPulseFreq | 250000 | Hz | Reached Pulse Frequency | 10000 | Hz
MinΔCCR | 100 | - | Pulse Frequency Reslolution | 4.7596 | Hz
PULSE GENERATOR
Timer Prescaler (TIMx_PSC) | 0.68 | -
Real TIMx_PSC | 1 | -
Timer Count Clock Frequency (CK_CNT) | 42000000 | Hz
TIMx_ARR | 4294967295 | -
Real MaxPulseFreq (@ΔCCR=1) | 21000000 | Hz
Reachable MaxPulseFreq (@ΔCCR=MinΔCCR) | 210000 | Hz
Reachable MinPulseFreq (@ΔCCR=TIMx_ARR) | 0.0048894 | Hz
Worst Pulse Frequency resolution (@ΔCCR=1) | 10500000 | Hz
Worst Pulse Frequency resolution (@MinΔCCR) | 2079.2079 | Hz
Best Pulse Frequency resolution (@ΔCCR=0) | 1.1384e-12 | Hz
Note on A11: Andres Sanchez: The prescaler to be applied must be an integer greater than the calculated value, ensuring that the achievable pulse frequency does not exceed the specified maximum under any circumstances.

## Temp (hidden)
Microstepping |  | fclk | 12000000
Simple | Uart | Absolute Max F_step | 6000000
8 | 1 | Absolute Max F_fs | 23437.5
16 | 2
32 | 4 | Microstep | Max F_FS | Max_Fstep
64 | 8 | 1 | 23437.5 | 23437.5
| 16 | 2 | 23437.5 | 46875
| 32 | 4 | 23437.5 | 93750
| 64 | 8 | 23437.5 | 187500
| 128 | 16 | 23437.5 | 375000
| 256 | 32 | 23437.5 | 750000
|  | 64 | 23437.5 | 1500000
|  | 128 | 23437.5 | 3000000
|  | 256 | 23437.5 | 6000000